## Rule 101B 5(b)
NGR Part 10, Rule 101B 5(b) - Service and Access Information: Matters Expected to Affect Capacity
This table contain matters (projects or matinenance activities) that have the potential to affect the capacity of JGN's Large Distribution Mains. For completion, other significant projects that do not affect capacity may also be included.
Indentifier | Date From | Date to | Project Name | Asset Effected | Matters Effecting Capacity | Expected impact on capacity during the period (TJ) | Commentary | Last Updated
YY-### | Date DD/MM/YY | Date DD/MM/YY | Project Name | List one or more assets | What is causing the change to capacity or where no change to capacity | TJ (if known) | Further explanation | Date DD/MM/YY
25-001 | 2025-04-01 | -- | JGN Trunk pressure increase project | Wilton PLS to Wollongong PRS facilities and Wilton PLS to Kooragang Island TRS facilities | New operating pressure. The operating pipeline pressure will be required to be increased to meet the demand at Kurri Kurri Offtake Meter Station (KKOMS) On going increase. | 19 | Increase in capacity expected due to the pressure increase project. | 2025-02-04